## Instructions
San Diego State University
ME 490 A/B Senior Design Capstone Program |  |  |  | An Assumptions tab is provided in this workbook
Requirements and Specifications Template |  |  |  | Please provide any project assumptions you have
2020
There are 4 categories of requirements
Functional and Physical
External Interface
Electronics and Software
Safety and Security
Each one of these has a tab for (1) requirements and another tab (2) for the associated engineering specification
Start by defining the requirements
Then move to the engineering specifications - note each specification needs to be linked to a requirement
Note: A single user requirement may have multiple engineering specifications
User requirements are any function, constraint, or other property required for a designed artifact to meet the needs or wants of stakeholders; the requirements are translated into engineering specifications that are both quantifiable and measurable in order to guide engineering design processes
Identifiable capabilities that the system must possess to meet the mission objectives
Attributes of the final design that must be a part of any acceptable solution to the design problem
An externally observable characteristic of a desired system
The term “user requirements” may also be referred to as product requirements, design requirements, or customer requirements
Specifies WHAT a product should do, but it does not define HOW it should do it
Specifications are derived from user requirements, and have parameters that can be measured and have target values
The term “engineering specifications” may also be referred to as “product specifications” or “functional requirements”
Engineering Specifications must be
User driven
Quantifiable
Solution neutral
Specific
Requirements and specifications are
Specific, Clear, and Unambiguous: Contains no vague terms.
Understandable: Stated with sufficient detail in everyday language
Concise: Contains no unnecessary words
Consistent: Top-to-bottom consistency with identical usage of terms and conformance to standards
Achievable: Reflects a need for which a solution is technically feasible at affordable costs
Traceable: Ultimately traceable back to a higher-level or stakeholder requirement
Verifiable: Expressed in such a manner so that the requirement can be verified in an objective, preferably quantitative manner
Feasible: Can achieve, produce, and maintain the requirement
The columns on the requirements tab are:
Priority Level
You must rank the user requirements in order of most important (ranked as 1) to least important
User requirements with the same level of importance may have the same priority level designation
User requirement
Provide a clear description of the user requirement that you have developed
Justification
In the form of full sentences explain why the user requirement was included
User requirement information sources
List the information source(s) that contributed to the user requirement developed
The columns on the engineering specifications tab are:
User requirement
State the user requirement for which the engineering specification was developed
Engineering specification(s)
State the engineering specification(s) that was developed, multiple engineering specifications can be used for a single requirement if needed
Justification
Indicate why this engineering specification is needed to satisfy the user requirement
Engineering specification information sources
Indicate what information was used to develop the specification, provide as much detail as possible so that future design engineers would know exactly what information went into the engineering specification

## Assumptions
Assumption Number | Importance Level (1 - 5) | Assumption | Justification
| 5 | Ambient temperatures will remain between 10°C - 33°C | Maintaining optimal growing conditions outside of this range will put excessive strain on the temperature control design. Most all houses are maintained within this range already.
| 5 | A pre mixed nutrient solution will be provided to the system, in the appropriate mineral proportions | Hydroponic system necessitates nutrient addition into the water to feed the plants
| 5 | Water will be supplied manually | A hard line to the device will be too intrusive
| 5 | User will need access to 110V wall socket | The device can not operate without a source of electricity
| 5 | User has a smartphone | Most female adults between the age of 35-40 in the united states(our core market) has a smartphone (>92% in 2019 accrding to statista)

## 1) Functional and Physical Reqm
Requirement Number | Priority Level (1 - 5) | User Requirement | Justification | User Requirement Information Sources
17115100 | 2 | The device will be load bearing. | To ensure other objects can be stacked upon it to conserve space. | Sponsor Requirement
17114000 | 4 | Device must produce microgreens on a daily basis. | 6-7 cups per week will make the device economically viable to the consumer | Sponsor Requirement
17119000 | 4 | Device must be operational over a large amount of cycles. | 5 years minimum product life before service of parts or replacement is needed. Similar to many consumer products | Sponsor Requirement
17116900 | 4 | Device must be portable. | Over 40kg would make the device too cumbersome for the average consumer | Sponsor Requirement
17113000 | 4 | Device must not take up a large amount of space. | The device should be portable/can be installed in any standard home. | Sponsor Requirement
17110200 | 5 | Device will not be used outdoors. | Creating a device that will be able to function outdoors is much more expensive due to factoring in weather conditions | Sponsor Requirement
17111400 | 5 | Maintain growing area at optimal temperature & Humidity | Greens generally need to be kept at an optimal temperature otherwise they will grow more slowly/perish | Team Requirement https://www.microgreengarden.com/seeds
17112800 | 5 | Device will have an autonomous watering system. | Automatic watering will reduce the amount of work from the user | Team Requirement https://www.microgreengarden.com/seeds
17113700 | 5 | Lighting: Controlled light duration and intensity to maximize plant growth. | Automatic lighting will reduce the amount of work from the user | Team Requirement https://www.microgreengarden.com/seeds
17119100 | 5 | Nutrient/PH: Nutrient and PH balancing to maximize plant growth | Automatic Nutrient/PH control will reduce the amount of work from the user and promote plant growth | Team Requirements https://www.microgreengarden.com/seeds
171158 | 2 | Device will be quiet | Device will operate continuously in a home environment. Excessive noise will not be acceptable to the consumer | Sponsor Requirement
17118600 | 2 | Product will have aesthetic appeal | Device is designed to be sold as a consumer product | Sponsor Requirement
1711290 | 5 | Device will use hydroponic watering system | Indoor hydroponic systems allow for easy control of growth conditions | Team Requirement https://drive.google.com/file/d/1LsjFUIey28nBR1m6LMe-tuFRLdvVTGGE/view?usp=sharing
17117500 | 5 | Device will optimize airflow for proper air circulation | Proper air circulation is necessary for plant growth and disease prevention | Sponsor Requirement
17113200 | 4 | Thermal insulation will be optimized | Thermal insulation will lower power consumption for cooling and heating the environment | Sponsor Requirement
17112700 | 5 | Device will contain reservoir for storing water | Water storage allows for constant supply of water to plants | Team Requirement https://uponics.com/hydroponic-reservoir/

## Functional and Physical Specifi
Specification Number | User Requirement | Engineering Specification | Justification | Engineering Specification Information Sources
17115100 | The device will be load bearing. | Device will withstand minimum load of 90 kg. | To ensure other objects can be stacked upon it to conserve space. | Sponsor Requirement
17114000 | Device must produce microgreens on a daily basis. | Device will produce 2 cups of microgreens per day, with a 3 day harvest window. | 6-7 cups per week will make the device economically viable to the consumer | Sponsor Requirement
17119000 | Device must be operational over a large amount of cycles. | Five year product lifecycle | 5 years minimum product life before service of parts or replacement is needed. Similar to many consumer products | Sponsor Requirement
17116900 | Device must be portable. | Device mass not to exceed 40kg | Over 40kg would make the device too cumbersome for the average consumer | Sponsor Requirement
17113000 | Device must not take up a large amount of space. | Device volume not to exceed .5 m^3 | The device should be portable/can be installed in any standard home. | Sponsor Requirement
17110200 | Device will not be used outdoors. | Device will be rated for indoor use only | Creating a device that will be able to function outdoors is much more expensive due to factoring in weather conditions | Sponsor Requirement
17111400 | Maintain growing area at optimal temperature & Humidity | Growing area temperature will remain between 15°- 25°C | Greens generally need to be kept at an optimal temperature otherwise they will grow more slowly/perish | Team Requirement https://www.microgreengarden.com/seeds
Device will maintain relative humidity >75%
17112800 | Device will have an autonomous watering system. | Scheduled watering frequency and duration to maximize plant growth. | Automatic watering will reduce the amount of work from the user | Team Requirement https://www.microgreengarden.com/seeds
17113700 | Lighting: Controlled light duration and intensity to maximize plant growth. | Lighting system will provide >15 Daily Light Integral (DLI) | Automatic lighting will reduce the amount of work from the user | Team Requirement https://www.microgreengarden.com/seeds
Lighting quality will maintain the following ratios R87:B10:FR2.5 with 15% adjustability on each wavelength
17119100 | Nutrient/PH: Nutrient and PH balancing to maximize plant growth | pH will remain between 5.5 -6 | Automatic Nutrient/PH control will reduce the amount of work from the user and promote plant growth | Team Requirements https://www.microgreengarden.com/seeds
Nutrient density will remain between 150-200 PPM
171158 | Device will be quiet | Decibel level will remain below 45 dB | Device will operate continuously in a home environment. Excessive noise will not be acceptable to the consumer | Sponsor Requirement
17118600 | Product will have aesthetic appeal | Wiring harnesses will be tightly wrapped, secured, or hidden from sight | Device is designed to be sold as a consumer product | Sponsor Requirement
PCB's will be hidden from sight
Class A surfaces will be free from visible defects, sharp edges, burs. A surfaces will follow a consistent design theme in regards to material choice, color and finish
1711290 | Device will use hydroponic watering system | Hydroponic System will make use of Liquid Substrate | Indoor hydroponic systems allow for easy control of growth conditions | Team Requirement https://drive.google.com/file/d/1LsjFUIey28nBR1m6LMe-tuFRLdvVTGGE/view?usp=sharing
17117500 | Device will optimize airflow for proper air circulation | Optimize Airflow to meet climate set points | Proper air circulation is necessary for plant growth and disease prevention | Sponsor Requirement
Optimize Airflow for plant CO2 uptake
17113200 | Thermal insulation will be optimized | Maximum heat flux 150 w/m^2 | Thermal insulation will lower power consumption for cooling and heating the environment | Sponsor Requirement
17112700 | Device will contain reservoir for storing water | Maximum Reservoir Size of .05m^3 | Water storage allows for constant supply of water to plants | Team Requirement https://uponics.com/hydroponic-reservoir/
Reservoir will support 1 month of growth without additional water input

## 2) External Interface Requireme
Requirement Number | Priority Level (1 - 5) | User Requirement | Justification | User Requirement Information Sources
17125400 | 5 | The device will be powered by a standard wall outlet | Households in the United States will be compatible with the 110-120V plug | Sponsor Requirement
17123700 | 4 | The water tank will be filled with filtered or distilled water | To reduce the amount of bacterial and fungus growth as well as to reduce calcium buildup in lines | Sponsor Requirement
17129500 | 5 | Device will be freestanding | A freestanding device gives the customer freedom to place it where they would like | Sponsor Requirement
17121700 | 4 | Growth cycles will be initiated via the user interface | The user will control the growth cycle based on when they wish to harvest the microgreens | Sponsor Requirement
17121800 | 4 | User will be alerted when the greens are ready to harvest | The microgreens should be harvested at their peak to maximize yield and freshness | Sponsor Requirement
17125700 | 3 | User will be alerted of system malfunction | Informing the customer of errors will decrease user frustration and let the user diagnose product malfunctions | Sponsor Requirement
17123900 | 4 | User will clean the machine at predetermined intervals | Harmful bacteria can hurt the plants and debris can make the system more inefficient | Sponsor Requirement
17124300 | 3 | Monthly Service time < 45 mins | Reduce customer strain | Sponsor Requirement

## External Interface Specificatio
Requirement Number | User Requirement | Engineering Specifications | Justification | User Requirement Information Sources
17125400 | The device will be powered by a standard wall outlet | A NEMA 1-15 or 5-15 will allow users to power the device | Using AC power from an outlet will be the most convenient for the end user | Sponsor Requirement
17123700 | The water tank will be filled with filtered or distilled water | Water shall have less than 250 TDS (mg/L) | To reduce the amount of bacterial and fungus growth as well as to reduce calcium buildup in lines | https://www.bestrowaterpurifier.in/blog/how-to-check-tds-level-of-water/
17129500 | Device will be freestanding | The device will be able to support itself as well as a 95th percentile male sitting on top of it | A freestanding device gives the customer freedom to place it where they would like | Sponsor Requirement
17121700 | Growth cycles will be initiated via the user interface | The processing system will allow users to remotely start growth cycles from their smartphones | The user will control the growth cycle based on when they wish to harvest the microgreens | Sponsor Requirement
17121800 | User will be given a range for when the greens may be ready to harvest | A notification will be sent to the user to monitor the greens every day until they are ready to harvest | The microgreens should be harvested at their peak to maximize yield and freshness | Sponsor Requirement
17125700 | User will be alerted of system malfunction | A notification will be sent to the user within one hour of the error occuring | Informing the customer of errors will decrease user frustration and let the user diagnose product malfunctions | Sponsor Requirement
17123900 | User will clean the machine at predetermined intervals | User will perform monthly cleaning and clearing procedure to clear bacteria/debris through all the equipment and growing mats | Bacteria and debris can hurt the plants and reduce efficiency | Sponsor Requirement
17124300 | Monthly Service time < 45 mins | Total time to clean growing trays, flush the lines, and fill with new water | Reduce customer strain | Sponsor Requirement

## 3) Electronics and Software Req
Requirement Number | Priority Level (1 - 5) | User Requirement | Justification | User Requirement Information Sources
17132700 | 5 | Electronics will be designed to withstand high humidity environments | PCBs can get corroded and broken under high humidity situations | Sponsor Requirement
17130500 | 3 | Aggregate growth data will be continuously available online | Users will be able to monitor the machine remotely | Sponsor Requirement
17133500 | 5 | PCB designs will meet JLC PCB design standards | JLC PCB is a cheap and easy solution to manufacturing PCBs. In order for them to accept the design it must meet their standards | Team Requiremnet https://support.jlcpcb.com/article/68-instructions-for-ordering
17134200 | 4 | Wired connections throughout the device will be minimized | Wired connections create potential failure points throughout the system, and detract severely from aesthetics | Sponsor Requirement
17136200 | 5 | Electronics will be designed to meet safety standards | Customer Safety | Sponsor Requirement
17138400 | 5 | Electronics will perform as designed during 90% of growth cycles | Electronic faults will occur in one out of every ten growth cycles for prototype | Team Requirement
17137600 | 5 | Temporary loss of device power will not alter growth cycle | Power outages occur regularly, the device must reset in safe manner. | Sponsor Requirement
17138400 | 5 | A bluetooth app will be used for the user interface | Adding a dedicated physical user interface to the machine would add cost & would be less convinant for the user. | Sponsor Requirement
17160400 | 4 | Maintain access to data for 12 months locally | Deveopers Will want to be able to track data over timeline of project & user will want to be able to show off how many microgreens they have grown | Sponsor Requirement
17123400 | 2 | Data will be recorded every 10 mintues | An entire growth cycle will be able to be housed and analyzed on a single excel sheet | Sponsor Requirement
17123400 | 4 | Growth cycle will automatically resume when device power is restored. | Growth cycle will automatically resume when device power is restored. | Sponsor Requirement

## Electronics and Software Specif
Requirement Number | User Requirement | Engineering Specifications | Justification | User Requirement Information Sources
17132700 | Electronics shall be designed to withstand high humidity environments | Electronics shall be designed, manufactured and tested for IP56 water resistance rating | PCBs can get corroded and broken under high humidity situations | Sponsor Requirement
17134200 | Wired connections throughout the device will be minimized | A communication network (Can Bus/SPI/Serial etc..) will be utilized to transmit signals in place of individual wired connections | PCBs are space efficient, cost effective in comparison with wires, and have less failure points do to not having flexible junctions | FSAE Judge at FSAE lincoln 2019
Use PCB traces instead wires
17130500 | Aggregate growth data will be continuously available online | Device shall record and store temperature, humidity, and other pertinent conditions in a hard drive on a server to be accessed 24/7 by the user | Users will be able to monitor the machine remotely | Sponsor Requirement
17135700 | Power consumption will be minimized | Device will consume < 1500 watts | Standard wall outlets in the US are connected to 20 Amp breakers. (2400 Watts @120v peak). This limit will provide a safety buffer such that any outlet can be used, even if other devices are plugged in. | National Electric Code (NEC)
17133100 | Coding languages must be standardized | Coding languages will be limited to C and python | Python is very quick to develop, is good for handling large data sets, and can easily run user interfaces. two members on the team are very familiar with python and 3 others have exposure. C is efficient and well known for its use in embedded systems & all members on the ECE team are taught C in detail. | SDSU Degree evaluation and course list for CE/EE.
17133900 | Electronics will be designed to meet safety standards | Maintain the following spacing through air, or over a surface: 40V per mill or 1.6kv per mm | Electrical Safety | UL796 & UL 60950-1

## 4) Safety, Security and Privacy
Requirement Number | Priority Level (1 - 5) | User Requirement | Justification | User Requirement Information Sources
17145300 | 5 | High voltage electrical components will not be physically accessible when assembled | Customer Safety | Team Requirement
17147400 | 5 | The device must be able to withstand its own weight as well as the weight of anything placed on top of it. | Consumer products need to be ensure that it will not buckle or break under any repeated stresses | Team Requirement
17148700 | 5 | Thermal stressed parts need to be able to withstand high temperatures. | Thermal stresses on a part that has a life cycle of 5 years will be great and need to be considered | Team Requirement
17149900 | 5 | Electrical components that could become wet need to be water resistant. | Water resistance will ensure that the product does not fail if it gets sprayed with water | Team Requirement https://en.wikipedia.org/wiki/IP_Code
17145900 | 5 | The user needs a way to stop the machine in case an error is seen. | This is to ensure that if the system begins to malfunction, the user can press a button to shut down the system. | Team Requirement

## Safety, Security and Privacy Re
Requirement Number | User Requirement | Engineering Specification | Justification | User Requirement Information Sources
17165800 | High voltage electrical components will not be physically accessible when assembled | A 4mm diamiter, 6 inch long rod must not be able to touch any high voltage componants when the stucture is fully assembled. | Customer Safety | Team Requirement
17174800 | The device must be able to withstand its own weight as well as the weight of anything placed on top of it. | Factor of safety minimum requirement is to be 1.75 on all load bearing components | Consumer products need to be ensure that it will not buckle or break under any repeated stresses | Team Requirement
17162100 | Thermal stressed parts need to be able to withstand high temperatures. | Factor of safety minimum of 1.75 on thermal stressed parts | Thermal stresses on a part that has a life cycle of 5 years will be great and need to be considered | Team Requirement
17169800 | Electrical components that could become wet need to be water resistant. | Electrical components standardized at IP56 | Water resistance will ensure that the product does not fail if it gets sprayed with water | Team Requirement https://en.wikipedia.org/wiki/IP_Code
17171000 | The user needs a way to stop the machine in case an error is seen. | The system shall have a power on/off button. | This is to ensure that if the system begins to malfunction, the user can press a button to shut down the system. | Team Requirement